## Sheet1
Step 1: List Down the Specifications and classify them
| Value | Units | Comments
Vin | 1.4 | V
Vout | 1 | V | Relaxed
PSRR | 50 | dB | Aggressive
Iload¦min | 2 | mA
Iload¦max | 10 | mA | Moderate
Cload | 2 | nF | Aggressive
Load Slew Rate | 50 | mA/μs | Aggressive
Transient spread | 15 | % of vout peak to peak | Relaxed
Iquiescent | 50 | μA | Moderate
Transient duration | 1 | μs | Moderate
Step 2: Evaluate Interim Design Goals
Low Freq Loop Gain | 1000 | V/V |  |  |  |  | Keep Loop Gain Margin vs. PSRR (PSRR will degrade)
Drop Out Voltage | 0.4 | V
ΔI (Load step) | 0.008 | A
ΔV (Load step) overshoot/undershoot | 0.075 | V |  |  |  |  | Assuming overshoot and undershoot same
Δt (Response time of the loopbound) | 1.875e-08 | s | 18 | ns |  |  | Worst case approximation because loop can start responsing midway
Note the current slew rate wasnt taken into picture which will play a role in this.
wumin | 1000000 |  | 159.1343 | kHz |  |  | (fu must be more than 159 kHz)
Step 3: Power FET Sizing
Power FET
| Hand/Techplots Calculations |  | Simulation |  | Error |  | Comments
gm/Id | 10 | 1/V | 10.9 |  | 8.257% |  | Assumption for Vov=200mV; Vov<Vdsat
Id/W | 7.5 | A/m | 7.5188 |  | 0.25% |  | From Id/W vs. gm/Id plot
Id | 0.01 | A | 0.01 |  | 0%
W | 0.0013333 | m | 0.00133 |  | -0.2506%
gmro | 36 | V/V | 35.8553 |  | -0.4037%
ft | 8600000000 | Hz | 8672819859.9618 |  | 0.8396%
Length | 0.18 | μm | 0.18 |  | 0%
gm | 0.1 | A/V | 0.109 |  | 8.257%
ro | 360 | Ohm | 328.9474 |  | -9.44%
Cgs+Cgd | 1.8504e-12 | F | 2e-12 |  | 7.48%
Step 4: Revaluate Interim Design Parameters
wp2heavy | 50000000 | rad/s | - |  | gmpass/Cl
wp2light | 22360679.775 | [5 empty] | In real world, gm doesn’t scale as sqrt I
wu | 11180339.8875 | [5 empty] | Setting wu to half of wp2 -for a variation across corners and gm not scaling with a sqrt(I)
fp2light | 3558351.3327 | MHz
fu | 1779175.6664 | MHz |  |  | gmn/Cc
Adiffamp_min | 28 |  |  |  | gm*(ron¦¦rop)
Adiff_n_min | 56 |  |  |  | gmron
Step 5: Diffamp Input Pair Sizing (Heavy load error will be higher than light load because we used light load Charts)
Hand Calculation.
gm/Iddiff | 10 | [5 empty] | We want to make sure that the Bias fet has enough headroom
Id | 2.5e-05 | A |  |  |  |  | Taking all budget available and check later
gmro | 275 | [5 empty] | Vds for heavy load lower
Length | 4 | um |  |  |  |  | Get the length for the desired gain from the techplots (gmro vs. gm/Id)
Id/W | 1.3 | A/m
W | 1.9231e-05 | um
gm | 0.00025
ro | 1100000
Step 6: PMOS Load sizing (Vds assumed to be 0.4 for techplots - which can change)
Id | 2.5e-05
gm/Iddiff | 10
gmro | 250
Length | 4 | [5 empty] | Please simulate for Vds of 0.5 everything and you are good to go
gm | 0.00025
Id/W | 0.3
W | 8.3333e-05
ro | 1000000
Sizing CC
rodiff | 523809.5238
Cc+Cgd | 2.2361e-11 | pF |  |  |  |  | 1/wp1/Apass/rodiff |  | gmn/wu
Cg | 1.8e-12
Cc | 2.0561e-11
Check Slew Rate
Ceq | 2.2361e-11
tslew | 2.2361e-08 |  |  |  |  | 22ns | tslewmax | Stop at this stage to simulate because not very clear boundary plus assumptions made
Plus we assume really fast slew rate that is not captured here.
Break-Frequency Check
Measured Stability Sheet at light load
Light
gm1 | 0.000227
rondiff | 1204819.2771
ropdiff | 1140250.8552
gmpass | 0.0375
ropass | 1666.6667
Cc | 2e-11
Cl | 2e-09
rodiff | 585823.0814
Cgdpass | 1e-12
Cgspass | 1e-12
Ceq1 (Miller multiplied) | 1.3135e-09 | [5 empty] | Miller Effective
Rz | 4410 | [5 empty] | optional- Based on gm/Cc value of RHP zero
Aldo | 8311.365
Hand Calculations |  |  | Measured |  | Error
fp1light | 206.808 |  | 208 |  | 0.5731%
fulight | 1718856.501 |  | 1420000 |  | -21.05% |  | Error can be due to the second pole coming in (PM less than 90)
fuheavy | 1720000 |  | 1600000 |  | -7.5% |  | Higher the phase margin, closer wu to fp1*A

## Sheet2
Step 1: List Down the Specifications and classify them
| Value | Units | Comments
Vin | 1.4 | V
Vout | 1 | V | Relaxed
PSRR | 60 | dB | Aggressive
Iload¦max | 10 | mA | Moderate
Iload¦min | 2 | mA
Cload | 1 | uF | Aggressive
Iquiescent | 50 | μA | Moderate
Step 2: Evaluate Interim Design Goals
Low Freq Loop Gain | 1000 | V/V
Drop Out Voltage | 0.4 | V
Step 3: Power FET Sizing
Power FET
Hand/Techplots Calculations
gm/Id | 10 | 1/V
Id/W | 13.04 | A/m
Id | 0.01 | A
W | 0.00076687 | m
gmro | 24.24 | V/V
ft | 8878000000 | Hz
Length | 0.17 | μm
gm | 0.1 | A/V
ro | 242.4 | Ohm
Cgs+Cgd | 1.7925e-12 | F
Step 4: Revaluate Interim Design Parameters
wp1 | 4125.4125
wp2 | 4125412.5413 | rad/s | -
fp1 | 656.4947
Adiffamp_min | 41.2541
Adiff_n_min | 82.5083
rodiff | 135233.3892
Step 5: Diffamp Input Pair Sizing (Heavy load error will be higher than light load because we used light load Charts)
Hand Calculation.
gm/Iddiff | 10
Id | 2.5e-05 | A
gmro | 70.5
Length | 0.25 | um
Id/W | 39.7 | A/m
W | 6.2972e-07
gm | 0.00025
ro | 282000
Step 6: PMOS Load sizing (Vds assumed to be 0.4 for techplots - which can change)
Id | 2.5e-05
gm/Idload | 10
gmro | 74.9
Length | 0.29 | um
gm | 0.00025
Id/W | 5.76
W | 4.3403e-06
ro | 299600
rocheck | 145266.8501
Step 7: Current Mirror Sizing
Id | 50 | μA
L | 0.53 | um
id/W | 19.14
W | 2.6123 | um
Step 8: Performance Results (Max Load)
|  | Expected | Simulated
Low-Frequency Loop Gain |  | 60 dB | 59.47 dB
fp1 (Hz) |  | 656.4947 | 658.24
fp2 (KHz) |  | 656.4947 | 541.02
Phase margin |  | >45 deg | 50.3 deg